## Japanese
ASK-1500/2000/4000 エラーコード一覧
x は対応していないエラーを示す。
*1：ASK-1500はLCDでの表示のみ。ASK-4000/2000は、MCP_GetPrinterError()で取得可能。
SDKエラーコード |  |  |  |  | SDK詳細エラーコード | コパルDLLエラーコード | プリンタLCDエラーコード(*1) |  |  | エラー内容 | エラー対処
名称 | コード
| Byte1 | Byte2 | Byte3 | Byte4 | MCP_GetLastError()で取得 | mDPB_Get_Status()で取得 | 1500 | 4000 | 2000
| C+Flag | Error Info | Recovery | Reserved
MCP_OK | 0x00 | 0x00 | 0x00 | 0x00 | - | 0:OK | - | - | - | 正常 | -
MCP_ERR_BUSY_INITIALIZING | 0x21 | 0x01 | 0x03 | 0x00 | 0x01010001 | 3:Initializing | x | W61 | W61 | 初期化中 | 初期化が終了するまで待つ
6:Recovery
MCP_ERR_BUSY_PRINTING | 0x21 | 0x01 | 0x03 | 0x00 | 0x01010003 | 1:Print Available (memory2:OK) | - | - | - | 印刷中 | 印刷が終了するまで、またはバッファが空くまで待つ
2:Printing
4:Buffer Full
MCP_ERR_BUSY_UNKNOWN | 0x21 | 0x01 | 0x03 | 0x00 | 0x010100FF | その他 | - | - | - | 不明エラー | プログラム確認（発生しない）
MCP_ERR_NO_DEVICE | 0x21 | 0x02 | 0x23 | 0x00 | 0x01020001 | 30:No Printer | - | - | - | プリンタがない | プリンタの接続を確認する
MCP_ERR_NO_PAPER | 0x22 | 0x11 | 0x11 | 0x00 | 0x0200000A | 10:Paper End | W55 | W55 | W55 | ペーパーエンド | ペーパーおよびインクリボンを交換
MCP_ERR_NO_INK | 0x22 | 0x11 | 0x11 | 0x00 | 0x0200000B | 11:Ink Ribbon End | W51 | W51 | W51 | インクリボンエンド | ペーパーおよびインクリボンを交換
MCP_ERR_PAPER_DOOR_OPEN | 0x22 | 0x03 | 0x11 | 0x00 | 0x0200000C | 12:Paper Door Open | W58 | W58 | W58 | ペーパーカバーオープン | ペーパーカバーを閉じる
MCP_ERR_INK_DOOR_OPEN | 0x22 | 0x03 | 0x12 | 0x00 | 0x0200000D | 13:Ink Ribbon Door Open | W53 | x | x | インクリボンカバーオープン | インクリボンカバーを閉じる
MCP_ERR_MEDIA_MISMATCH | 0x22 | 0x03 | 0x12 | 0x00 | 0x0200000E | 14:Media Mismatch | W52 | W52 | W52 | インクリボンサイズミスマッチ | ペーパーおよびインクリボンを確認する プログラム確認
[7 empty] | W57 | W57 | W57 | ペーパーサイズミスマッチ | ペーパーおよびインクリボンを確認する
MCP_ERR_PAPER_JAM | 0x22 | 0x02 | 0x12 | 0x00 | 0x02000014 | 20:Paper Jamming | E05 | E05 | E05 | 用紙搬送エラー（送り） | ペーパー搬送機構の確認 プリンタ電源再投入
[7 empty] | E06 | E06 | E06 | 用紙搬送エラー（戻し） | ペーパー搬送機構の確認 プリンタ電源再投入
[7 empty] | W56 | W56 | W56 | ペーパー搬送エラー | ペーパーおよびインクリボンを確認する
MCP_ERR_INK_JAM | 0x22 | 0x02 | 0x12 | 0x00 | 0x02000015 | 21:Ink Ribbon Error | E03 | E03 | E03 | インクリボン搬送エラー | リボン巻き機構の確認 プリンタ電源再投入
[7 empty] | W54 | W54 | W54 | インクリボン未セット | インクリボンの装填
[7 empty] | x | W71 | W71 | インクリボンマークエラー | リボン巻き機構の確認
[7 empty] | W74 | x | x | インクリボン異常 | リボン巻き機構の確認
MCP_ERR_MECHA_ERROR | 0x22 | 0x01 | 0x12 | 0x00 | 0x02000016 | 22:Actuator or Sensor Error | E01 | E01 | E01 | プリンタヘッド動作異常（ＵＰ） | ヘッド機構部の確認 プリンタ電源再投入
[7 empty] | E02 | E02 | E02 | プリンタヘッド動作異常（ＤＯＷＮ） | ヘッド機構部の確認 プリンタ電源再投入
[7 empty] | E07 | E07 | E07 | ペーパーカッター異常 | カッター機構の確認 プリンタ電源再投入
[7 empty] | E11 | E11 | E11 | グリップローラー異常 | ローラ機構部の確認 プリンタ電源再投入
[7 empty] | x | E12 | E12 | プリンタサーミスタ短絡 | プリンタサーミスタの確認 プリンタ電源再投入
[7 empty] | x | E13 | E13 | プリンタサーミスタ断線 | プリンタサーミスタの確認 プリンタ電源再投入
[7 empty] | x | E14 | E14 | ヘッドサーミスタ短絡 | ヘッド接続用FFCケーブルの確認 プリンタ電源再投入
[7 empty] | x | E15 | E15 | ヘッドサーミスタ断線 | ヘッド接続用FFCケーブルの確認 プリンタ電源再投入
[7 empty] | x | W79 | W79 | ヘッドユニットポジションエラー | ヘッドユニット機構の確認
[6 empty] | 23:Systemr Error | E04 | E04 | E04 | ヘッドコントローラエラー | CPUボード交換 プリンタ電源再投入
[7 empty] | E08 | E08 | E08 | 画像転送タイムアウト | 通信系の確認（PC、プリンタ）またはCPUボード交換 プリンタ電源再投入
[7 empty] | E09 | E09 | E09 | Flush ROM 異常 | CPUボード交換 プリンタ電源再投入
[7 empty] | E10 | E10 | E10 | 電源異常 | 電源制御系の確認 プリンタ電源再投入
[7 empty] | x | x | E16 | ＥＥＰＲＯＭ異常 | CPUボード交換 プリンタ電源再投入
MCP_ERR_PRINTING_PAPER_END | 0x32 | 0x11 | 0x11 | 0x00 | 0x1200000A | 10:Paper End | W55 | W55 | W55 | ペーパーエンド | ペーパーおよびインクリボンを交換
MCP_ERR_PRINTING_INK_END | 0x32 | 0x11 | 0x11 | 0x00 | 0x1200000B | 11:Ink Ribbon End | W51 | W51 | W51 | インクリボンエンド | ペーパーおよびインクリボンを交換
MCP_ERR_PRINTING_PAPER_DOOR_OPEN | 0x32 | 0x03 | 0x11 | 0x00 | 0x1200000C | 12:Paper Door Open | W58 | W58 | W58 | ペーパーカバーオープン | ペーパーカバーを閉じる
MCP_ERR_PRINTING_INK_DOOR_OPEN | 0x32 | 0x03 | 0x11 | 0x00 | 0x1200000D | 13:Ink Ribbon Door Open | W53 | x | x | インクリボンカバーオープン | インクリボンカバーを閉じる
MCP_ERR_PRINTING_MEDIA_MISMATCH | 0x32 | 0x03 | 0x11 | 0x00 | 0x1200000E | 14:Media Mismatch | W52 | W52 | W52 | インクリボンサイズミスマッチ | ペーパーおよびインクリボンを確認する
MCP_ERR_USB_CONTROL | 0x23 | 0x01 | 0x02 | 0x00 | 0x03010101 | 24:Send Commamd Error | W59 | W59 | W59 | ＵＳＢ異常コマンド受信 | 通信系の確認（PC、プリンタ）
[6 empty] | 25:Send Command Parameter Error | W60 | W60 | W60 | ＵＳＢ異常パラメータ受信 | 通信系の確認（PC、プリンタ）
[6 empty] | 26:Data Transfer Error | W73 | W73 | W73 | データ転送エラー | 通信系の確認（PC、プリンタ）
[6 empty] | 27:USB Error | x | W72 | W72 | ＵＳＢ未接続 | 通信系の確認（PC、プリンタ）
MCP_ERR_NO_CONTROL | 0x24 | 0x01 | 0x21 | 0x00 | 0x04010001 | - | - | - | - | MDPB.DLLがない | MDPB.DLLを確認する
MCP_ERR_NO_IMGSET_1DLUT_DATA | 0x24 | 0x01 | 0x21 | 0x00 | 0x04010152 | - | - | - | - | 1D LUTデータがない | 1D LUTデータファイルを確認する
MCP_ERR_NO_IMGSET_3DLUT_DATA | 0x24 | 0x01 | 0x21 | 0x00 | 0x04010153 | - | - | - | - | 3D LUTデータがない | 3D LUTデータファイルを確認する
MCP_ERR_NO_INIT | 0x24 | 0x01 | 0x29 | 0x00 | 0x04010201 | - | - | - | - | MCP_Init()が呼ばれていない | プログラム確認
MCP_ERR_STILL_OPEN | 0x24 | 0x01 | 0x29 | 0x00 | 0x04010202 | - | - | - | - | MCP_EnumPrinter()の呼び出しミス | プログラム確認
MCP_ERR_ALREADY_OPEN | 0x24 | 0x01 | 0x29 | 0x00 | 0x04010203 | - | - | - | - | MCP_OpenPrinter()の呼び出しミス | プログラム確認
MCP_ERR_MAX_OPEN | 0x24 | 0x01 | 0x29 | 0x00 | 0x04010204 | - | - | - | - | プリンタ数がMAXを超えている | プログラム確認
MCP_ERR_NO_OPEN | 0x24 | 0x01 | 0x29 | 0x00 | 0x04010205 | - | - | - | - | MCP_OpenPrinter()が呼ばれていない | プログラム確認
MCP_ERR_INVALID_HPRINTER | 0x24 | 0x01 | 0x29 | 0x00 | 0x04010301 | - | - | - | - | プリンタハンドルが無効 | プログラム確認
MCP_ERR_INVALID_PARAMETER | 0x24 | 0x01 | 0x29 | 0x00 | 0x04010302 | - | - | - | - | パラメータ無効 | プログラム確認
MCP_ERR_IMAGE_OUTOF_PAPER | 0x24 | 0x01 | 0x29 | 0x00 | 0x04010303 | - | - | - | - | 画像データが用紙サイズに入らない | プログラム確認
MCP_ERR_NOTSUPPORT_IMAGE_FMT | 0x24 | 0x01 | 0x29 | 0x00 | 0x04010304 | - | - | - | - | 24ビットDIB以外の画像フォーマット | プログラム確認
MCP_ERR_ALREADY_START_THREAD | 0x24 | 0x01 | 0x29 | 0x00 | 0x04010305 | - | - | - | - | スレッド数がMAXを超えている | プログラム確認
MCP_ERR_UNMATCH_IMAGESIZE | 0x24 | 0x01 | 0x29 | 0x00 | 0x04010306 | - | - | - | - | 画像サイズの不一致 | プログラム確認
MCP_ERR_MEMORY_ALLOC | 0x24 | 0x02 | 0x13 | 0x00 | 0x04020001 | - | - | - | - | メモリ確保失敗 | プログラム確認
MCP_ERR_FAIL_START_THREAD | 0x24 | 0x02 | 0x13 | 0x00 | 0x04020002 | - | - | - | - | スレッド起動失敗 | プログラム確認
MCP_ERR_UNKNOWN | 0x24 | 0x3F | 0x3F | 0x00 | 0x04FFFFFF | - | - | - | - | - | プログラム確認

## English
ASK-1500/2000/4000 Error Code List
x means that this error is not supported.
*1 : Only showing on LCD for ASK-1500. Can get this with MCP_GetPrinterError() for ASK-4000/2000.
SDK Error Code |  |  |  |  | SDK Detailed Error Code | Copal DLL Error Code | Printer LCD Error Code (*1) |  |  | Details | Recovery procedure
Name | Code
| Byte1 | Byte2 | Byte3 | Byte4 | Can get with MCP_GetLastError() | Can get with mDPB_Get_Status() | 1500 | 4000 | 2000
| C+Flag | Error Info | Recovery | Reserved
MCP_OK | 0x00 | 0x00 | 0x00 | 0x00 | - | 0:OK | - | - | - | Success | -
MCP_ERR_BUSY_INITIALIZING | 0x21 | 0x01 | 0x03 | 0x00 | 0x01010001 | 3:Initializing | x | W61 | W61 | Initializing | Wait until printer becomes ready.
6:Recovery
MCP_ERR_BUSY_PRINTING | 0x21 | 0x01 | 0x03 | 0x00 | 0x01010003 | 1:Print Available (memory2:OK) | - | - | - | Printing | Wait until printing is finished or buffer becomes empty.
2:Printing
4:Buffer Full
MCP_ERR_BUSY_UNKNOWN | 0x21 | 0x01 | 0x03 | 0x00 | 0x010100FF | その他 | - | - | - | Unknown error | Comfirm software (Not occur)
MCP_ERR_NO_DEVICE | 0x21 | 0x02 | 0x23 | 0x00 | 0x01020001 | 30:No Printer | - | - | - | No Printer | Confirm connection between PC and printer
MCP_ERR_NO_PAPER | 0x22 | 0x11 | 0x11 | 0x00 | 0x0200000A | 10:Paper End | W55 | W55 | W55 | Paper end | Change paper and ink ribbon
MCP_ERR_NO_INK | 0x22 | 0x11 | 0x11 | 0x00 | 0x0200000B | 11:Ink Ribbon End | W51 | W51 | W51 | Ink ribbon end | Change paper and ink ribbon
MCP_ERR_PAPER_DOOR_OPEN | 0x22 | 0x03 | 0x11 | 0x00 | 0x0200000C | 12:Paper Door Open | W58 | W58 | W58 | Paper cover open | Close paper cover
MCP_ERR_INK_DOOR_OPEN | 0x22 | 0x03 | 0x12 | 0x00 | 0x0200000D | 13:Ink Ribbon Door Open | W53 | x | x | Ink ribbon cover open | Close ink ribbon cover
MCP_ERR_MEDIA_MISMATCH | 0x22 | 0x03 | 0x12 | 0x00 | 0x0200000E | 14:Media Mismatch | W52 | W52 | W52 | Mismatch for ink ribbon size | Confirm paper and ink ribbon or comfirm software
[7 empty] | W57 | W57 | W57 | Mismatch for paper size | Confirm paper and ink ribbon
MCP_ERR_PAPER_JAM | 0x22 | 0x02 | 0x12 | 0x00 | 0x02000014 | 20:Paper Jamming | E05 | E05 | E05 | Paper feed error (Forward) | Confirm paper feeding mechanism Need to restart printer
[7 empty] | E06 | E06 | E06 | Paper feed error (Backward) | Confirm paper feeding mechanism Need to restart printer
[7 empty] | W56 | W56 | W56 | Paper feed error | Confirm paper and ink ribbon
MCP_ERR_INK_JAM | 0x22 | 0x02 | 0x12 | 0x00 | 0x02000015 | 21:Ink Ribbon Error | E03 | E03 | E03 | Ink ribbon feed error | Confirm ink ribbon rolling mechanism Need to restart printer
[7 empty] | W54 | W54 | W54 | No ink ribbon | Set ink ribbon
[7 empty] | x | W71 | W71 | Ink ribbon mark error | Confirm ink ribbon rolling mechanism
[7 empty] | W74 | x | x | Ink ribbon is abnormal | Confirm ink ribbon rolling mechanism
MCP_ERR_MECHA_ERROR | 0x22 | 0x01 | 0x12 | 0x00 | 0x02000016 | 22:Actuator or Sensor Error | E01 | E01 | E01 | Printer head operation is abnormal. (UP) | Confirm printer head mechanism
[7 empty] | E02 | E02 | E02 | Printer head operation is abnormal. (DOWN) | Confirm printer head mechanism
[7 empty] | E07 | E07 | E07 | Paper cutter is unusual | Confirm paper cutter mechanism
[7 empty] | E11 | E11 | E11 | Glip roller is unusual | Confirm roller mechanism
[7 empty] | x | E12 | E12 | Printer thermistor is short circuit | Confirm printer thermistor Need to restart printer
[7 empty] | x | E13 | E13 | Printer thermistor is disconnection | Confirm printer thermistor Need to restart printer
[7 empty] | x | E14 | E14 | Head thermistor is short circuit | Confirm FFC cable for printer head Need to restart printer
[7 empty] | x | E15 | E15 | Head thermistor is disconnection | Confirm FFC cable for printer head Need to restart printer
[7 empty] | x | W79 | W79 | Head unit position error | Confirm printer head unit
[6 empty] | 23:Systemr Error | E04 | E04 | E04 | Head controller error | Change CPU board Need to restart printer
[7 empty] | E08 | E08 | E08 | Image transfer timeout | Confirm connection between PC and printer or change CPU board Need to restart printer
[7 empty] | E09 | E09 | E09 | Flush ROM is unusual | Change CPU board Need to restart printer
[7 empty] | E10 | E10 | E10 | Power is unusual | Confirm power supply control system Need to restart printer
[7 empty] | x | x | E16 | EEPROM is unusual | Change CPU board Need to restart printer
MCP_ERR_PRINTING_PAPER_END | 0x32 | 0x11 | 0x11 | 0x00 | 0x1200000A | 10:Paper End | W55 | W55 | W55 | Paper end | Change paper and ink ribbon
MCP_ERR_PRINTING_INK_END | 0x32 | 0x11 | 0x11 | 0x00 | 0x1200000B | 11:Ink Ribbon End | W51 | W51 | W51 | Ink ribbon end | Change paper and ink ribbon
MCP_ERR_PRINTING_PAPER_DOOR_OPEN | 0x32 | 0x03 | 0x11 | 0x00 | 0x1200000C | 12:Paper Door Open | W58 | W58 | W58 | Paper cover open | Close paper cover
MCP_ERR_PRINTING_INK_DOOR_OPEN | 0x32 | 0x03 | 0x11 | 0x00 | 0x1200000D | 13:Ink Ribbon Door Open | W53 | x | x | Ink ribbon cover open | Close ink ribbon cover
MCP_ERR_PRINTING_MEDIA_MISMATCH | 0x32 | 0x03 | 0x11 | 0x00 | 0x1200000E | 14:Media Mismatch | W52 | W52 | W52 | Mismatch for ink ribbon size | Confirm paper and ink ribbon
MCP_ERR_USB_CONTROL | 0x23 | 0x01 | 0x02 | 0x00 | 0x03010101 | 24:Send Commamd Error | W59 | W59 | W59 | Receives illegal command on USB | Confirm connection between PC and printer
[6 empty] | 25:Send Command Parameter Error | W60 | W60 | W60 | Receives illegal parameter on USB | Confirm connection between PC and printer
[6 empty] | 26:Data Transfer Error | W73 | W73 | W73 | Data transfer error | Confirm connection between PC and printer
[6 empty] | 27:USB Error | x | W72 | W72 | No USB connection | Confirm connection between PC and printer
MCP_ERR_NO_CONTROL | 0x24 | 0x01 | 0x21 | 0x00 | 0x04010001 | - | - | - | - | Can't find MDPB.DLL | Confirm MDPB.DLL
MCP_ERR_NO_IMGSET_1DLUT_DATA | 0x24 | 0x01 | 0x21 | 0x00 | 0x04010152 | - | - | - | - | Can't find 1D LUT data | Confirm 1D LUT data file
MCP_ERR_NO_IMGSET_3DLUT_DATA | 0x24 | 0x01 | 0x21 | 0x00 | 0x04010153 | - | - | - | - | Can't find 3D LUT data | Confirm 3D LUT data file
MCP_ERR_NO_INIT | 0x24 | 0x01 | 0x29 | 0x00 | 0x04010201 | - | - | - | - | Not call MCP_Init() | Confirm software
MCP_ERR_STILL_OPEN | 0x24 | 0x01 | 0x29 | 0x00 | 0x04010202 | - | - | - | - | Mistake of calling MCP_EnumPrinter() | Confirm software
MCP_ERR_ALREADY_OPEN | 0x24 | 0x01 | 0x29 | 0x00 | 0x04010203 | - | - | - | - | Mistake of calling MCP_OpenPrinter() | Confirm software
MCP_ERR_MAX_OPEN | 0x24 | 0x01 | 0x29 | 0x00 | 0x04010204 | - | - | - | - | Number of printer is over maximum | Confirm software
MCP_ERR_NO_OPEN | 0x24 | 0x01 | 0x29 | 0x00 | 0x04010205 | - | - | - | - | Not call MCP_OpenPrinter() | Confirm software
MCP_ERR_INVALID_HPRINTER | 0x24 | 0x01 | 0x29 | 0x00 | 0x04010301 | - | - | - | - | Invalid printer handle | Confirm software
MCP_ERR_INVALID_PARAMETER | 0x24 | 0x01 | 0x29 | 0x00 | 0x04010302 | - | - | - | - | Invalid parameter | Confirm software
MCP_ERR_IMAGE_OUTOF_PAPER | 0x24 | 0x01 | 0x29 | 0x00 | 0x04010303 | - | - | - | - | Image data size doesn't match paper size. | Confirm software
MCP_ERR_NOTSUPPORT_IMAGE_FMT | 0x24 | 0x01 | 0x29 | 0x00 | 0x04010304 | - | - | - | - | Image data format other than 24bits DIB | Confirm software
MCP_ERR_ALREADY_START_THREAD | 0x24 | 0x01 | 0x29 | 0x00 | 0x04010305 | - | - | - | - | Number of thread is over maximum | Confirm software
MCP_ERR_UNMATCH_IMAGESIZE | 0x24 | 0x01 | 0x29 | 0x00 | 0x04010306 | - | - | - | - | Mismatch image data size | Confirm software
MCP_ERR_MEMORY_ALLOC | 0x24 | 0x02 | 0x13 | 0x00 | 0x04020001 | - | - | - | - | Can't allocate memory | Confirm software
MCP_ERR_FAIL_START_THREAD | 0x24 | 0x02 | 0x13 | 0x00 | 0x04020002 | - | - | - | - | Fail to start thread | Confirm software
MCP_ERR_UNKNOWN | 0x24 | 0x3F | 0x3F | 0x00 | 0x04FFFFFF | - | - | - | - | - | Confirm software